## Sheet1
Pin | Name | GPIO | Serial | I2C | SPI | PWM | CAN | Audio | XBAR | FlexIO | Analog | SD/CSI/LCD | Column1 | Column2
0 | AD_B0_02 | 1.3 | Serial1(6) RX |  | SPI1(3) CS0 | PWM1_X1 | 2_RX |  | IO-17
1 | AD_B0_03 | 1.2 | Serial1(6) TX |  | SPI1(3) MISO | PWM1_X0 | 2_TX |  | IO-16
24/A10 | AD_B0_12 | 1.12 | Serial6(1) TX | Wire2(4) SCL |  | PWM1_X2 |  |  |  |  | A1:1
25/A11 | AD_B0_13 | 1.13 | Serial6(1) RX | Wire2(4) SDA |  | PWM1_X3 | GPT1_CLK |  |  |  | A1:2
19/A5 | AD_B1_00 | 1.16 | Serial3(2) CTS | Wire(1) SCL |  | QT3_0 |  |  |  | 3:00 | A1:5, A2:5
18/A4 | AD_B1_01 | 1.17 | Serial3(2) RTS | Wire(1) SDA |  | QT3_1 |  |  |  | 3:01 | A1:6, A2:6
14/A0 | AD_B1_02 | 1.18 | Serial3(2) TX |  |  | QT3_2 |  | SPDIF_OUT |  | 3:02 | A1:7, A2:7
17/A3 | AD_B1_06 | 1.22 | Serial4(3) TX | Wire1(3) SDA |  |  |  | SPDIF_LOCK |  | 3:06 | A1:11, A2:11 | CSI_VSYNC
16/A2 | AD_B1_07 | 1.23 | Serial2(3) RX | Wire2(3) SCL |  |  |  | SPDIF_EXTCLK |  | 3:07 | A1:12, A2:12 | USDHC2_DATA3
22/A8 | AD_B1_08 | 1.24 |  |  |  | PWM4_A0 | 1_TX |  |  | 3:08 | A1:13, A2:13 | USDHC2_CMD | BATT_VIN?
23/A9 | AD_B1_09 | 1.25 |  |  |  | PWM4_A1 | 1_RX | 1:MCLK |  | 3:09 | A1:14, A2:14 | CSI_D8
20/A6 | AD_B1_10 | 1.26 | Serial5(8) TX |  |  |  |  | 1:RX_SYNC |  | 3:10 | A1:15, A2:15
21/A7 | AD_B1_11 | 1.27 | Serial5(8) RX |  |  |  |  | 1:RX_BCLK |  | 3:11 | A1:0, A2:0
27/A13 | AD_B1_15 | 1.31 |  |  | SPI1(3) SCK |  |  | 1:TX_SYNC |  | 3:15 | A2:4 | CSI_D2
10 | B0_00 | 4.6 |  |  |  | PWM2_A0 |  | 2:TX_BCL | IO-08 | 1:06
12 | B0_01 | 2.1 |  |  | SPI(4) MISO | QT1_1 |  | MQS_LEFT |  | 2:01
11 | B0_02
13 | B0_03 | 2.3 |  |  | SPI(4) SCK | QT2_0 | 1_RX |  |  | 2:03
40 | B0_04 | 2:04 |  | Wire3(2) SCL |  | QT2_1 |  |  |  | 2:04 |  | LCD_DATA0 | MM
41 | B0_05 | 2:05 |  | Wire3(2) SDA |  | QT2_2 |  |  |  | 2:05 |  | LCD_DATA1 | MM
42 | B0_06 | 2:06 |  |  |  | QT3_0 |  |  |  | 2:06 |  | LCD_DATA2 | MM
43 | B0_07 | 2:07 |  |  |  | QT3_1 |  |  |  | 2:07 |  | LCD_DATA3 | MM
44 | B0_08 | 2:08 |  |  |  | QT3_2 |  |  |  | 2:08 |  | LCD_DATA4 | MM
45 | B0_09 | 2:09 |  |  |  | QT4_0 |  |  |  | 2:09 |  | LCD_DATA5 | MM
6 | B0_10 | 2.1 |  |  |  | PWM2_A2, QT4_1 |  | 1:TX3_RX1 |  | 2:10
9 | B0_11 | 2.11 |  |  |  | PWM2_B2,QT4_2 |  | 1:TX2_RX2 |  | 2:11
32 on t41 | B0_12 | 2.12 | [5 empty] | 1:TX1_RX3 | IO-10 | 2:12
| B0_13 | 000 ALT0 — Select mux mode: ALT0 mux port: LCD_DATA09 of instance: lcdif 001 ALT1 — Select mux mode: ALT1 mux port: XBAR1_INOUT11 of instance: xbar1 010 ALT2 — Select mux mode: ALT2 mux port: ARM_TRACE_SWO of instance: cm7_mx6rt 011 ALT3 — Select mux mode: ALT3 mux port: SAI1_MCLK of instance: sai1 100 ALT4 — Select mux mode: ALT4 mux port: FLEXIO2_FLEXIO13 of instance: flexio2 101 ALT5 — Select mux mode: ALT5 mux port: GPIO2_IO13 of instance: gpio2 110 ALT6 — Select mux mode: ALT6 mux port: SRC_BOOT_CFG09 of instance: src 1000 ALT8 — Select mux mode: ALT8 mux port: ENET2_TDATA01 of instance: enet2
| B0_14 | 000 ALT0 — Select mux mode: ALT0 mux port: LCD_DATA10 of instance: lcdif 001 ALT1 — Select mux mode: ALT1 mux port: XBAR1_INOUT12 of instance: xbar1 010 ALT2 — Select mux mode: ALT2 mux port: ARM_TXEV of instance: cm7_mx6rt 011 ALT3 — Select mux mode: ALT3 mux port: SAI1_RX_SYNC of instance: sai1 100 ALT4 — Select mux mode: ALT4 mux port: FLEXIO2_FLEXIO14 of instance: flexio2 101 ALT5 — Select mux mode: ALT5 mux port: GPIO2_IO14 of instance: gpio2 110 ALT6 — Select mux mode: ALT6 mux port: SRC_BOOT_CFG10 of instance: src 1000 ALT8 — Select mux mode: ALT8 mux port: ENET2_TX_EN of instance: enet2
| B0_15 | 000 ALT0 — Select mux mode: ALT0 mux port: LCD_DATA11 of instance: lcdif 001 ALT1 — Select mux mode: ALT1 mux port: XBAR1_INOUT13 of instance: xbar1 010 ALT2 — Select mux mode: ALT2 mux port: ARM_RXEV of instance: cm7_mx6rt 011 ALT3 — Select mux mode: ALT3 mux port: SAI1_RX_BCLK of instance: sai1 100 ALT4 — Select mux mode: ALT4 mux port: FLEXIO2_FLEXIO15 of instance: flexio2 101 ALT5 — Select mux mode: ALT5 mux port: GPIO2_IO15 of instance: gpio2 110 ALT6 — Select mux mode: ALT6 mux port: SRC_BOOT_CFG11 of instance: src 1000 ALT8 — Select mux mode: ALT8 mux port: ENET2_TX_CLK of instance: enet2 1001 ALT9 — Select mux mode: ALT9 mux port: ENET2_REF_CLK2 of instance: enet2
8 | B1_00 | 2.16 | 2.16 | Serial2(4) TX |  |  | PWM1_A3 |  | 1:RX_DATA | IO-14 | 2:16, 3:16
7 | B1_01 | 2.17 | 2.17 | Serial2(4) RX |  |  | PWM1_B3 |  | 1:TX_DATA | IO-15 | 2:17, 3:17
36 on t41 | B1_02 | 2.18 | 2.18 |  |  | SPI(4) CS2 | PWM2_A3 |  | 1:TX_BCLK | IO-16 | 2:18,3:18
37 on t41 | B1_03 | 2.19 | 2.19 |  |  | SPI(4) CS1 | PWM2_B3 |  | 1:TX_SYNC | IO-17 | 2:19,3:19
| B1_04 | 000 ALT0 — Select mux mode: ALT0 mux port: LCD_DATA16 of instance: lcdif 001 ALT1 — Select mux mode: ALT1 mux port: LPSPI4_PCS0 of instance: lpspi4 010 ALT2 — Select mux mode: ALT2 mux port: CSI_DATA15 of instance: csi 011 ALT3 — Select mux mode: ALT3 mux port: ENET_RX_DATA00 of instance: enet 100 ALT4 — Select mux mode: ALT4 mux port: FLEXIO2_FLEXIO20 of instance: flexio2 101 ALT5 — Select mux mode: ALT5 mux port: GPIO2_IO20 of instance: gpio2 1000 ALT8 — Select mux mode: ALT8 mux port: GPT1_CLK of instance: gpt1 1001 ALT9 — Select mux mode: ALT9 mux port: FLEXIO3_FLEXIO20 of instance: flexio3
| B1_05 | 000 ALT0 — Select mux mode: ALT0 mux port: LCD_DATA17 of instance: lcdif 001 ALT1 — Select mux mode: ALT1 mux port: LPSPI4_SDI of instance: lpspi4 010 ALT2 — Select mux mode: ALT2 mux port: CSI_DATA14 of instance: csi 011 ALT3 — Select mux mode: ALT3 mux port: ENET_RX_DATA01 of instance: enet 100 ALT4 — Select mux mode: ALT4 mux port: FLEXIO2_FLEXIO21 of instance: flexio2 101 ALT5 — Select mux mode: ALT5 mux port: GPIO2_IO21 of instance: gpio2 1000 ALT8 — Select mux mode: ALT8 mux port: GPT1_CAPTURE1 of instance: gpt1 1001 ALT9 — Select mux mode: ALT9 mux port: FLEXIO3_FLEXIO21 of instance: flexio3
| B1_06 | 000 ALT0 — Select mux mode: ALT0 mux port: LCD_DATA18 of instance: lcdif 001 ALT1 — Select mux mode: ALT1 mux port: LPSPI4_SDO of instance: lpspi4 010 ALT2 — Select mux mode: ALT2 mux port: CSI_DATA13 of instance: csi 011 ALT3 — Select mux mode: ALT3 mux port: ENET_RX_EN of instance: enet 100 ALT4 — Select mux mode: ALT4 mux port: FLEXIO2_FLEXIO22 of instance: flexio2 101 ALT5 — Select mux mode: ALT5 mux port: GPIO2_IO22 of instance: gpio2 1000 ALT8 — Select mux mode: ALT8 mux port: GPT1_CAPTURE2 of instance: gpt1 1001 ALT9 — Select mux mode: ALT9 mux port: FLEXIO3_FLEXIO22 of instance: flexio3
| B1_07 | 000 ALT0 — Select mux mode: ALT0 mux port: LCD_DATA19 of instance: lcdif 001 ALT1 — Select mux mode: ALT1 mux port: LPSPI4_SCK of instance: lpspi4 010 ALT2 — Select mux mode: ALT2 mux port: CSI_DATA12 of instance: csi 011 ALT3 — Select mux mode: ALT3 mux port: ENET_TX_DATA00 of instance: enet 100 ALT4 — Select mux mode: ALT4 mux port: FLEXIO2_FLEXIO23 of instance: flexio2 101 ALT5 — Select mux mode: ALT5 mux port: GPIO2_IO23 of instance: gpio2 1000 ALT8 — Select mux mode: ALT8 mux port: GPT1_COMPARE1 of instance: gpt1 1001 ALT9 — Select mux mode: ALT9 mux port: FLEXIO3_FLEXIO23 of instance: flexio3
| B1_08 | 00 ALT0 — Select mux mode: ALT0 mux port: LCD_DATA20 of instance: lcdif 001 ALT1 — Select mux mode: ALT1 mux port: QTIMER1_TIMER3 of instance: qtimer1 010 ALT2 — Select mux mode: ALT2 mux port: CSI_DATA11 of instance: csi 011 ALT3 — Select mux mode: ALT3 mux port: ENET_TX_DATA01 of instance: enet 100 ALT4 — Select mux mode: ALT4 mux port: FLEXIO2_FLEXIO24 of instance: flexio2 101 ALT5 — Select mux mode: ALT5 mux port: GPIO2_IO24 of instance: gpio2 110 ALT6 — Select mux mode: ALT6 mux port: FLEXCAN2_TX of instance: flexcan2 1000 ALT8 — Select mux mode: ALT8 mux port: GPT1_COMPARE2 of instance: gpt1 1001 ALT9 — Select mux mode: ALT9 mux port: FLEXIO3_FLEXIO24 of instance: flexio3
| B1_09 | 000 ALT0 — Select mux mode: ALT0 mux port: LCD_DATA21 of instance: lcdif 001 ALT1 — Select mux mode: ALT1 mux port: QTIMER2_TIMER3 of instance: qtimer2 010 ALT2 — Select mux mode: ALT2 mux port: CSI_DATA10 of instance: csi 011 ALT3 — Select mux mode: ALT3 mux port: ENET_TX_EN of instance: enet 100 ALT4 — Select mux mode: ALT4 mux port: FLEXIO2_FLEXIO25 of instance: flexio2 101 ALT5 — Select mux mode: ALT5 mux port: GPIO2_IO25 of instance: gpio2 110 ALT6 — Select mux mode: ALT6 mux port: FLEXCAN2_RX of instance: flexcan2 1000 ALT8 — Select mux mode: ALT8 mux port: GPT1_COMPARE3 of instance: gpt1 1001 ALT9 — Select mux mode: ALT9 mux port: FLEXIO3_FLEXIO25 of instance: flexio3
| B1_10 | 000 ALT0 — Select mux mode: ALT0 mux port: LCD_DATA22 of instance: lcdif 001 ALT1 — Select mux mode: ALT1 mux port: QTIMER3_TIMER3 of instance: qtimer3 010 ALT2 — Select mux mode: ALT2 mux port: CSI_DATA00 of instance: csi 011 ALT3 — Select mux mode: ALT3 mux port: ENET_TX_CLK of instance: enet 100 ALT4 — Select mux mode: ALT4 mux port: FLEXIO2_FLEXIO26 of instance: flexio2 101 ALT5 — Select mux mode: ALT5 mux port: GPIO2_IO26 of instance: gpio2 110 ALT6 — Select mux mode: ALT6 mux port: ENET_REF_CLK of instance: enet 1001 ALT9 — Select mux mode: ALT9 mux port: FLEXIO3_FLEXIO26 of instance: flexio3
| B1_11 | 000 ALT0 — Select mux mode: ALT0 mux port: LCD_DATA23 of instance: lcdif 001 ALT1 — Select mux mode: ALT1 mux port: QTIMER4_TIMER3 of instance: qtimer4 010 ALT2 — Select mux mode: ALT2 mux port: CSI_DATA01 of instance: csi 011 ALT3 — Select mux mode: ALT3 mux port: ENET_RX_ER of instance: enet 100 ALT4 — Select mux mode: ALT4 mux port: FLEXIO2_FLEXIO27 of instance: flexio2 101 ALT5 — Select mux mode: ALT5 mux port: GPIO2_IO27 of instance: gpio2 110 ALT6 — Select mux mode: ALT6 mux port: LPSPI4_PCS3 of instance: lpspi4 1001 ALT9 — Select mux mode: ALT9 mux port: FLEXIO3_FLEXIO27 of instance: flexio3
35 on t41 | B1_12 |  | 2.28 | Serial8(5) TX | [6 empty] | 2:28,3:28
34 ont41 | B1_13 |  | 2.29 | Serial8(5) RX | [6 empty] | 2:29,3:29

## Sheet2
Pin | Name | GPIO | Serial | I2C | SPI | PWM | CAN | Audio | XBAR | FlexIO | Analog | SD/CSI/LCD | Pin | Name | GPIO | Serial | I2C | SPI | PWM | CAN | Audio | XBAR | FlexIO | Analog | SD/CSI/LCD
GND
GND | [12 empty] | GND
GND | [12 empty] | 10 | B0_00 | 4.6 |  |  |  | PWM2_A0 |  | 2:TX_BCL | IO-08 | 1:06 |  | LCD_CLK
GND | [12 empty] | 12 | B0_01 | 2.1 |  |  | SPI(4) MISO | QT1_1 |  | MQS_LEFT |  | 2:01 |  | LCD_ENABLE
GND | [12 empty] | 11 | B0_02 | 2.01 |  |  | SPI(4) MOSI | QT1_1 |  | MQS_LEFT |  | 2:1 |  | LCD_HSYNC
GND | [12 empty] | 13 | B0_03 | 2.3 |  |  | SPI(4) SCK | QT2_0 | 1_RX |  |  | 2:03 |  | LCD_VSYNC
GND | [12 empty] | 40 | B0_04 | 2:04 |  | Wire3(2) SCL |  | QT2_1 |  |  |  | 2:04 |  | LCD_DATA0
BOOT/PROG | [12 empty] | 41 | B0_05 | 2:05 |  | Wire3(2) SDA |  | QT2_2 |  |  |  | 2:05 |  | LCD_DATA1
GND | [12 empty] | 42 | B0_06 | 2:06 |  |  |  | QT3_0 |  |  |  | 2:06 |  | LCD_DATA2
GND | [12 empty] | 43 | B0_07 | 2:07 |  |  |  | QT3_1 |  |  |  | 2:07 |  | LCD_DATA3
GND | [12 empty] | 44 | B0_08 | 2:08 |  |  |  | QT3_2 |  |  |  | 2:08 |  | LCD_DATA4
24/A10 | AD_B0_12 | 1.12 | Serial6(1) TX | Wire1(4) SCL |  | PWM1_X2 |  |  |  |  | A1:1 |  | 45 | B0_09 | 2:09 |  |  |  | QT4_0 |  |  |  | 2:09 |  | LCD_DATA5
25/A11 | AD_B0_13 | 1.13 | Serial6(1) RX | Wire1(4) SDA |  | PWM1_X3 | GPT1_CLK |  |  |  | A1:2 |  | 6 | B0_10 | 2.1 |  |  |  | PWM2_A2, QT4_1 |  | 1:TX3_RX1 |  | 2:10 |  | LCD_DATA6
21/A7 | AD_B1_11 | 1.27 | Serial5(8) RX |  |  |  |  | 1:RX_BCLK |  | 3:11 | A1:0, A2:0 | CSI_D6 | 9 | B0_11 | 2.11 |  |  |  | PWM2_B2,QT4_2 |  | 1:TX2_RX2 |  | 2:11 |  | LCD_DATA7
GND | [12 empty] | 46, 32 on t41 | B0_12 | 2.12 | [5 empty] | 1:TX1_RX3 | IO-10 | 2:12 |  | LCD_DATA8
19/A5 | AD_B1_00 | 1.16 | Serial3(2) CTS | Wire(1) SCL |  | QT3_0 |  |  |  | 3:00 | A1:5, A2:5 |  | 47 | B0_14 | 2.14 | [6 empty] | IO-12 | 2:14 |  | LCD_DAT10
ON/OFF | [12 empty] | 48 | B0_15 | 2:15 | [6 empty] | IO-13 | 2:15 |  | LCD_DAT11
14/A0 | AD_B1_02 | 1.18 | Serial3(2) TX |  |  | QT3_2 |  | SPDIF_OUT |  | 3:02 | A1:7, A2:7 |  | 8 | B1_00 | 2.16 | Serial2(4) TX |  |  | PWM1_A3 |  | 1:RX_DATA | IO-14 | 2:16, 3:16 |  | LCD_DAT12
GND | [12 empty] | 7 | B1_01 | 2.17 | Serial2(4) RX |  |  | PWM1_B3 |  | 1:TX_DATA | IO-15 | 2:17, 3:17 |  | LCD_DAT13
18/A4 | AD_B1_01 | 1.17 | Serial3(2) RTS | Wire(1) SDA |  | QT3_1 |  |  |  | 3:01 | A1:6, A2:6 |  | 49,36 on t41 | B1_02 | 2.18 |  |  | SPI(4) CS2 | PWM2_A3 |  | 1:TX_BCLK | IO-16 | 2:18,3:18 |  | LCD_DAT14
22/A8 | AD_B1_08 | 1.24 |  |  |  | PWM4_A0 | 1_TX |  |  | 3:08 | A1:13, A2:13 | CSI_D9, USDHC2_CMD | 50, 37 on t41 | B1_03 | 2.19 |  |  | SPI(4) CS1 | PWM2_B3 |  | 1:TX_SYNC | IO-17 | 2:19,3:19 |  | LCD_DAT15
20/A6 | AD_B1_10 | 1.26 | Serial5(8) TX |  |  |  |  | 1:RX_SYNC |  | 3:10 | A1:15, A2:15 | CSI_D7 | 51 | B1_04 | 2:20 |  |  | SPI(4) CS0 |  |  |  |  | 2:20,3:20 |  | LCD_DATA16,CSI_DATA15
23/A9 | AD_B1_09 | 1.25 |  |  |  | PWM4_A1 | 1_RX | 1:MCLK |  | 3:09 | A1:14, A2:14 | CSI_D8 | 52 | B1_05 | 2:21 |  |  | SPI(4) MISO |  |  |  |  | 2:21,3:21 |  | LCD_DATA17,CSI_DATA14
GND | [12 empty] | 53 | B1_06 | 2:22 |  |  | SPI(4) MOSI |  |  |  |  | 2:22,3:22 |  | LCD_DATA18,CSI_DATA13
GND | [12 empty] | 54 | B1_07 | 2:23 |  |  | SPI(4) SCK |  |  |  |  | 2:23,3:23 |  | LCD_DATA19,CSI_DATA12
GND | [12 empty] | 55 | B1_08 | 2:24 |  |  |  | QT1_3 |  |  |  | 2:24,3:24 |  | LCD_DATA20,CSI_DATA11
GND | [12 empty] | 56 | B1_09 | 2:25 |  |  |  | QT2_3 |  |  |  | 2:25,3:25 |  | LCD_DATA21,CSI_DATA10
1 | AD_B0_03 | 1.2 | Serial1(6) TX |  | SPI1(3) MISO | PWM1_X0 | 2_TX |  | IO-16 |  |  |  | 57 | B1_10 | 2:26 |  |  |  | QT3_3 |  |  |  | 2:26,3:26 |  | LCD_DATA22,CSI_DATA00
0 | AD_B0_02 | 1.3 | Serial1(6) RX |  | SPI1(3) CS0 | PWM1_X1 | 2_RX |  | IO-17 |  |  |  | 58 | B1_11 | 2:27 |  |  |  | QT4_3 | [5 empty] | LCD_DATA23,CSI_DATA01
17/A3 | AD_B1_06 | 1.22 | Serial2(3) TX | Wire2(3) SDA |  |  |  | SPDIF_LOCK |  | 3:6 | A1:11, A2:11 | CSI_VSYNC, USDHC2_DATA2 | 59, 35 on t41 | B1_12 | 2.28 | Serial8(5) TX | [6 empty] | 2:28,3:28 |  | CSI_PIXCLK
16/A2 | AD_B1_07 | 1.23 | Serial2(3) RX | Wire2(3) SCL |  |  |  | SPDIF_EXTCLK |  | 3:7 | A1:12, A2:12 | CSI_HSYNC,USDHC2_DATA3 | 60, 34 ont41 | B1_13 | 2.29 | Serial8(5) RX | [6 empty] | 2:29,3:29 |  | CSI_VSYNC
27/A13 | AD_B1_15 | 1.31 |  |  | SPI1(3) SCK |  |  | 1:TX_SYNC |  | 3:15 | A2:4 | CSI_D2 | 61 | B1_14 | 2:30 |  |  |  | PWM4_A2 |  |  | IO-02 | 2:30,3:30 |  | CSI_HSYNC
3.3v | [12 empty] | 62 | B1_15 | 2:31 |  |  |  | PWM4_A3 |  |  | IO-03 | 2:31,3:31 |  | CSI_MCLK
3.3v | [12 empty] | 63 | B0_13 | 2.13 | [6 empty] | IO-11 | 2:13 |  | LCD_DAT09
3.3v
3.3v
3.3v
3.3v
3.3v
3.3v
3.3v
3.3v

## Sheet3
Pin Numbers | Name | GPIO | Serial | I2C | SPI | PWM | CAN | Audio | XBAR | FlexIO | Analog | SD/CSI/LCD
16/A2 | AD_B1_07 | 1.23 | Serial4(3) RX | Wire1(3) SCL |  |  |  | SPDIF_EXTCLK |  | 3:7 | A1:12, A2:12 | CSI_HSYNC
17/A3 | AD_B1_06 | 1.22 | Serial4(3) TX | Wire1(3) SDA |  |  |  | SPDIF_LOCK |  | 3:6 | A1:11, A2:11 | CSI_VSYNC
20/A6 | AD_B1_10 | 1.26 | Serial5(8) TX |  |  |  |  | 1:RX_SYNC |  | 3:10 | A1:15, A2:15 | CSI_D7
21/A7 | AD_B1_11 | 1.27 | Serial5(8) RX |  |  |  |  | 1:RX_BCLK |  | 3:11 | A1:0, A2:0 | CSI_D6
22/A8 | AD_B1_08 | 1.24 |  |  |  | PWM4_A0 | 1_TX |  |  | 3:8 | A1:13, A2:13 | CSI_D9
23/A9 | AD_B1_09 | 1.25 |  |  |  | PWM4_A1 | 1_RX | 1:MCLK |  | 3:9 | A1:14, A2:14 | CSI_D8
26/A12 | AD_B1_14 | 1.30 |  |  | SPI1(3) MOSI |  |  | 1:TX_BCLK |  | 3:14 | A2:3 | CSI_D3
27/A13 | AD_B1_15 | 1.31 |  |  | SPI1(3) SCK |  |  | 1:TX_SYNC |  | 3:15 | A2:4 | CSI_D2
T4.1 Unique = not on TMM
38/A14 | AD_B1_12 | 1.28 |  |  | SPI1(3) CS0 |  |  | 1:rx_data |  | 3:12 | A2:1 | CSI_D5
39/A5 | AD_B1_13 | 1.29 |  |  | SPI1(3) MISO |  |  | 1:tx_data |  | 3:13 | A2:2 | CSI_D4
40/A16 | AD_B1_04 | 1.20 | [7 empty] | 3:4 | A1:9,A2:9 | CSI_PIXCLK
41/A17 | AD_B1_05 | 1.21 |  |  |  | GPT2_1 |  |  |  | 3:5 | A1:10,A2:10 | CSI_MCLK

## Mux
Pin | Name | ALT0 | ALt1 | ALT2 | ALT3 | ALT4 | Alt5 | ALT6 | ALT7 | ALT8 | ALT9
(SDRAM) | EMC_00 | SEMC_DATA00 | FLEXPWM4_PWMA00 | LPSPI2_SCK | XBAR1_INOUT02 | FLEXIO1_FLEXIO00 | GPIO4_IO00
(SDRAM) | EMC_01 | SEMC_DATA01 | FLEXPWM4_PWMB00 | LPSPI2_PCS0 | XBAR1_INOUT03 | FLEXIO1_FLEXIO01 | GPIO4_IO01
(SDRAM) | EMC_02 | SEMC_DATA02 | FLEXPWM4_PWMA01 | LPSPI2_SDO | XBAR1_INOUT04 | FLEXIO1_FLEXIO02 | GPIO4_IO02
(SDRAM) | EMC_03 | SEMC_DATA03 | FLEXPWM4_PWMB01 | LPSPI2_SDI | XBAR1_INOUT05 | FLEXIO1_FLEXIO03 | GPIO4_IO03
(SDRAM) | EMC_04 | SEMC_DATA04 | FLEXPWM4_PWMA02 | SAI2_TX_DATA | XBAR1_INOUT06 | FLEXIO1_FLEXIO04 | GPIO4_IO04
(SDRAM) | EMC_05 | SEMC_DATA05 | FLEXPWM4_PWMB0 | SAI2_TX_SYNC | XBAR1_INOUT07 | FLEXIO1_FLEXIO05 | GPIO4_IO05
(SDRAM) | EMC_06 | SEMC_DATA06 | FLEXPWM2_PWMA00 | SAI2_TX_BCLK | XBAR1_INOUT08 | FLEXIO1_FLEXIO06 | GPIO4_IO06
(SDRAM) | EMC_07 | SEMC_DATA07 | FLEXPWM2_PWMB00 | SAI2_MCLK | XBAR1_INOUT09 | FLEXIO1_FLEXIO07 | GPIO4_IO07
(SDRAM) | EMC_08 | SEMC_DM00 | FLEXPWM2_PWMA01 | SAI2_RX_DATA | XBAR1_INOUT17 | FLEXIO1_FLEXIO08 | GPIO4_IO08
(SDRAM) | EMC_09 | SEMC_ADDR00 | FLEXPWM2_PWMB01 | SAI2_RX_SYNC | FLEXCAN2_TX | FLEXIO1_FLEXIO09 | GPIO4_IO09 |  |  | FLEXSPI2_B_SS1_B
(SDRAM) | EMC_10 | SEMC_ADDR01 | FLEXPWM2_PWMA02 | SAI2_RX_BCLK | FLEXCAN2_RX | FLEXIO1_FLEXIO10 | GPIO4_IO10 |  |  | FLEXSPI2_B_SS0_B
(SDRAM) | EMC_11 | SEMC_ADDR02 | FLEXPWM2_PWMB02 | LPI2C4_SDA | USDHC2_RESET_B | FLEXIO1_FLEXIO11 | GPIO4_IO11 |  |  | FLEXSPI2_B_DQS
(SDRAM) | EMC_12 | SEMC_ADDR03 | XBAR1_IN24 | LPI2C4_SCL | USDHC1_WP | FLEXPWM1_PWMA03 | GPIO4_IO12 |  |  | FLEXSPI2_B_SCL
(SDRAM) | EMC_13 | SEMC_ADDR04 | XBAR1_IN25 | LPUART3_TX | MQS_RIGHT | FLEXPWM1_PWMB03 | GPIO4_IO13 |  |  | FLEXSPI2_B_DATA00
(SDRAM) | EMC_14 | SEMC_ADDR05 | XBAR1_INOUT19 | LPUART3_RX | MQS_LEFT | LPSPI2_PCS1 | GPIO4_IO14 |  |  | FLEXSPI2_B_DATA01
(SDRAM) | EMC_15 | SEMC_ADDR06 | XBAR1_IN20 | LPUART3_CTS_B | PDIF_OUT | QTIMER3_TIMER0 | GPIO4_IO15 |  |  | LEXSPI2_B_DATA02
(SDRAM) | EMC_16 | SEMC_ADDR07 | XBAR1_IN21 | LPUART3_RTS_B | SPDIF_IN | QTIMER3_TIMER1 | GPIO4_IO16 |  |  | FLEXSPI2_B_DATA03
(SDRAM) | EMC_17 | SEMC_ADDR08 | FLEXPWM4_PWMA03 | LPUART4_CTS_B | FLEXCAN1_TX | QTIMER3_TIMER2 | GPIO4_IO17
(SDRAM) | EMC_18 | SEMC_ADDR09 | FLEXPWM4_PWMB03 | LPUART4_RTS_B | FLEXCAN1_RX | QTIMER3_TIMER3 | GPIO4_IO18 | SNVS_VIO_5_CTL
(SDRAM) | EMC_19 | SEMC_ADDR11 | FLEXPWM2_PWMA03 | LPUART4_TX | ENET_RDATA01 | QTIMER2_TIMER0 | GPIO4_IO19 | SNVS_VIO_5
(SDRAM) | EMC_20 | SEMC_ADDR12 | FLEXPWM2_PWMB03 | LPUART4_RX | ENET_RDATA00 | QTIMER2_TIMER1 | GPIO4_IO20
(SDRAM) | EMC_21 | SEMC_BA0 | FLEXPWM3_PWMA03 | LPI2C3_SDA | ENET_TDATA01 | QTIMER2_TIMER2 | GPIO4_IO21
(SDRAM) | EMC_22 | SEMC_BA1 | FLEXPWM3_PWMB03 | LPI2C3_SCL | ENET_TDATA00 | QTIMER2_TIMER3 | GPIO4_IO22 |  |  | FLEXSPI2_A_SS1_B of
(SDRAM) | EMC_23 | SEMC_ADDR10 | FLEXPWM1_PWMA00 | LPUART5_TX | ENET_RX_EN | GPT1_CAPTURE2 | GPIO4_IO23 |  |  | FLEXSPI2_A_DQS
(SDRAM) | EMC_24 | SEMC_CAS | FLEXPWM1_PWMB00 | LPUART5_RX | ENET_TX_EN | GPT1_CAPTURE1 | GPIO4_IO24 |  |  | FLEXSPI2_A_SS0_B
(SDRAM) | EMC_25 | SEMC_RAS | FLEXPWM1_PWMA01 | LPUART6_TX | ENET_TX_CLK | ENET_REF_CLK | GPIO4_IO25 |  |  | FLEXSPI2_A_SCLK
(SDRAM) | EMC_26 | SEMC_CLK | FLEXPWM1_PWMB01 | LPUART6_RX | ENET_RX_ER | FLEXIO1_FLEXIO12 | GPIO4_IO26 |  |  | FLEXSPI2_A_DATA00
(SDRAM) | EMC_27 | SEMC_CKE | FLEXPWM1_PWMA02 | LPUART5_RTS_B | LPSPI1_SCK | FLEXIO1_FLEXIO13 | GPIO4_IO27 |  |  | FLEXSPI2_A_DATA01
(SDRAM) | EMC_28 | SEMC_WE | FLEXPWM1_PWMB02 | LPUART5_CTS_B | LPSPI1_SDO | FLEXIO1_FLEXIO14 | GPIO4_IO28 |  |  | FLEXSPI2_A_DATA02
(SDRAM) | EMC_29 | SEMC_CS0 | FLEXPWM3_PWMA00 | LPUART6_RTS_B | LPSPI1_SDI | FLEXIO1_FLEXIO15 | GPIO4_IO29 |  |  | FLEXSPI2_A_DATA03
(SDRAM) | EMC_30 | SEMC_DATA08 | FLEXPWM3_PWMB00 | LPUART6_CTS_B | LPSPI1_PCS0 | CSI_DATA23 | GPIO4_IO30 |  |  | ENET2_TDATA00
(SDRAM) | EMC_31 | SEMC_DATA09 | FLEXPWM3_PWMA01 | LPUART7_TX | LPSPI1_PCS1 | CSI_DATA22 | GPIO4_IO31 |  |  | ENET2_TDATA01
(SDRAM) | EMC_32 | SEMC_DATA10 | FLEXPWM3_PWMB01 | LPUART7_RX | CCM_PMIC_RDY | CSI_DATA21 | GPIO3_IO18 |  |  | ENET2_TX_EN
(SDRAM) | EMC_33 | SEMC_DATA11 | FLEXPWM3_PWMA02 | USDHC1_RESET_B | SAI3_RX_DATA | CSI_DATA20 | GPIO3_IO19 |  |  | ENET2_TX_CLK | ENET2_REF_CLK2
(SDRAM) | EMC_34 | SEMC_DATA12 | FLEXPWM3_PWMB02 | USDHC1_VSELECT | SAI3_RX_SYNC | CSI_DATA19 | GPIO3_IO20 |  |  | ENET2_RX_ER
(SDRAM) | EMC_35 | SEMC_DATA13 | XBAR1_INOUT18 | GPT1_COMPARE1 | SAI3_RX_BCLK | CSI_DATA18 | GPIO3_IO21 | USDHC1_CD_B |  | ENET2_RDATA00
(SDRAM) | EMC_36 | SEMC_DATA14 | XBAR1_IN22 | GPT1_COMPARE2 | SAI3_TX_DATA | CSI_DATA17 | GPIO3_IO22 | USDHC1_WP |  | ENET2_RDATA01 | FLEXCAN3_TX
(SDRAM) | EMC_37 | SEMC_DATA15 | XBAR1_IN23 | GPT1_COMPARE3 | SAI3_MCLK | CSI_DATA16 | GPIO3_IO23 | USDHC2_WP |  | ENET2_RX_EN | FLEXCAN3_RX
(SDRAM) | EMC_38 | SEMC_DM01 | FLEXPWM1_PWMA03 | LPUART8_TX | SAI3_TX_BCLK | CSI_FIELD | GPIO3_IO24 | USDHC2_VSELECT |  | ENET2_MDC | SEMC_DQS4
(SDRAM) | EMC_39 | SEMC_DQS | FLEXPWM1_PWMB03 | LPUART8_RX | SAI3_TX_SYNC | WDOG1_WDOG | GPIO3_IO25 | USDHC2_CD_B |  | ENET2_MDIO
(SDRAM) | EMC_40 | SEMC_RDY | GPT2_CAPTURE2 | LPSPI1_PCS2 | USB_OTG2_O | ENET_MDC | GPIO3_IO26 | USDHC2_RESET_B |  |  | SEMC_CLK
(SDRAM) | EMC_41 | SEMC_CSX00 | GPT2_CAPTURE1 | LPSPI1_PCS3 | USB_OTG2_PWR | ENET_MDIO | GPIO3_IO27 | USDHC1_VSELECT
00 | AD_B0_03 | FLEXCAN2_RX | XBAR1_INOUT17 | LPUART6_RX | USB_OTG1_OC | FLEXPWM1_PWMX01 | GPIO1_IO03 | REF_CLK_24M | LPSPI3_PCS0
01 | AD_B0_02 | FLEXCAN2_TX | XBAR1_INOUT16 | LPUART6_TX | USB_OTG1_PWR | LEXPWM1_PWMX0 | GPIO1_IO02 | LPI2C1_HREQ | LPSPI3_SDI
06 | B0_10 | LCD_DATA06 | QTIMER4_TIMER1 | FLEXPWM2_PWMA02 | SAI1_TX_DATA03 | FLEXIO2_FLEXIO10 | GPIO2_IO10 | SRC_BOOT_CFG06 |  | ENET2_CRS
07 | B1_01 | LCD_DATA13 | XBAR1_INOUT15 | LPUART4_RX | SAI1_TX_DATA00 | FLEXIO2_FLEXIO17 | GPIO2_IO17 | FLEXPWM1_PWMB03 |  | ENET2_RDATA00 | FLEXIO3_FLEXIO17
08 | B1_00 | LCD_DATA12 | XBAR1_INOUT14 | LPUART4_TX | SAI1_RX_DATA00 | FLEXIO2_FLEXIO16 | GPIO2_IO16 | FLEXPWM1_PWMA03 |  | ENET2_RX_ER | FLEXIO3_FLEXIO16
09 | B0_11 | LCD_DATA07 | QTIMER4_TIMER2 | FLEXPWM2_PWMB02 | SAI1_TX_DATA02 | FLEXIO2_FLEXIO11 | GPIO2_IO11 | SRC_BOOT_CFG07 |  | ENET2_COL
10 | B0_00 | LCD_CLK | QTIMER1_TIMER0 | MQS_RIGHT | LPSPI4_PCS0 | FLEXIO2_FLEXIO00 | GPIO2_IO00 | SEMC_CSX01 |  | ENET2_MDC
11 | B0_02 | LCD_HSYNC | QTIMER1_TIMER2 | FLEXCAN1_TX | LPSPI4_SDO | FLEXIO2_FLEXIO02 | GPIO2_IO02 | SEMC_CSX03 |  | ENET2_1588_EVENT0_OUT
12 | B0_01 | LCD_ENABLE | QTIMER1_TIMER1 | MQS_LEFT | LPSPI4_SDI | FLEXIO2_FLEXIO01 | GPIO2_IO01 | SEMC_CSX02 |  | ENET2_MDIO
13 | B0_03 | LCD_VSYNC | QTIMER2_TIMER0 | FLEXCAN1_RX | LPSPI4_SCK | FLEXIO2_FLEXIO03 | GPIO2_IO03 | WDOG2_RESET_B_DEB |  | ENET2_1588_EVENT0_IN
14/A0 | AD_B1_02 | USB_OTG1_ID | QTIMER3_TIMER2 | LPUART2_TX | SPDIF_OUT | ENET_1588_EVENT2_OUT | GPIO1_IO18 | USDHC1_CD_B | KPP_ROW06 | GPT2_CLK | FLEXIO3_FLEXIO02
16/A2 | AD_B1_07 | FLEXSPIB_DATA00 | LPI2C3_SCL | LPUART3_RX | SPDIF_EXT_CLK | CSI_HSYNC | GPIO1_IO23 | USDHC2_DATA3 | KPP_COL04 | GPT2_COMPARE3 | FLEXIO3_FLEXIO07
17/A3 | AD_B1_06 | FLEXSPIB_DATA01 | LPI2C3_SDA | LPUART3_TX | SPDIF_LOCK | CSI_VSYNC | GPIO1_IO22 | USDHC2_DATA2 | KPP_ROW04 | GPT2_COMPARE2 | FLEXIO3_FLEXIO06
18/A4 | AD_B1_01 | USB_OTG1_PWR | QTIMER3_TIMER1 | LPUART2_RTS_B | LPI2C1_SDA | CCM_PMIC_READY | GPIO1_IO17 | USDHC1_VSELECT | KPP_COL07 | ENET2_1588_EVENT0_IN | FLEXIO3_FLEXIO01
19/A5 | AD_B1_00 | USB_OTG2_ID | QTIMER3_TIMER0 | LPUART2_CTS_B | LPI2C1_SCL | WDOG1_B | GPIO1_IO16 | USDHC1_W | KPP_ROW07 | ENET2_1588_EVENT0_OUT | FLEXIO3_FLEXIO00
20/A6 | AD_B1_10 | FLEXSPIA_DATA03 | WDOG1_B | LPUART8_TX | SAI1_RX_SYNC | CSI_DATA07 | GPIO1_IO26 | USDHC2_WP | KPP_ROW02 | ENET2_1588_EVENT1_OUT | FLEXIO3_FLEXIO10
21/A7 | AD_B1_11 | FLEXSPIA_DATA02 | EWM_OUT_B | LPUART8_RX | SAI1_RX_BCL | CSI_DATA06 | GPIO1_IO27 | USDHC2_RESET_B | KPP_COL02 | ENET2_1588_EVENT1_IN | FLEXIO3_FLEXIO11
22/A8 | AD_B1_08 | FLEXSPIA_SS1_B | FLEXPWM4_PWMA00 | FLEXCAN1_TX | CCM_PMIC_READY | CSI_DATA09 | GPIO1_IO24 | USDHC2_CMD | KPP_ROW03 |  | FLEXIO3_FLEXIO08
23/A9 | AD_B1_09 | FLEXSPIA_DQS | FLEXPWM4_PWMA01 | FLEXCAN1_RX | SAI1_MCLK | CSI_DATA08 | GPIO1_IO25 | USDHC2_CLK | KPP_COL03 |  | FLEXIO3_FLEXIO09
24/A10 | AD_B0_12 | LPI2C4_SCL | CCM_PMIC_READY | LPUART1_TX | WDOG2_WDOG_B | FLEXPWM1_PWMX02 | GPIO1_IO12 | ENET_1588_EVENT1_OUT | NMI_GLUE_NMI
25/A11 | AD_B0_13 | LPI2C4_SDA | GPT1_CLK | LPUART1_RX | EWM_OUT_B | FLEXPWM1_PWMX03 | GPIO1_IO13 | ENET_1588_EVENT1_IN | REF_CLK_24M
27/A13 | AD_B1_15 | FLEXSPIA_SS0_B | ACMP_OUT03 | LPSPI3_SCK | SAI1_TX_SYNC | CSI_DATA02 | GPIO1_IO31 | USDHC2_DATA7 | KPP_COL00 | ENET2_1588_EVENT3_IN | FLEXIO3_FLEXIO15
32 | B0_12 | LCD_DATA08 | XBAR1_INOUT10 | ARM_TRACE_CLK | SAI1_TX_DATA01 | FLEXIO2_FLEXIO12 | GPIO2_IO12 | SRC_BOOT_CFG08 |  | ENET2_TDATA00
34 | SD_B0_03 | USDHC1_DATA1 | FLEXPWM1_PWMB01 | LPUART8_RTS_B | XBAR1_INOUT07 | LPSPI1_SDI | GPIO3_IO15 |  |  | ENET2_RDATA00 | SEMC_CLK6
35 | SD_B0_02 | USDHC1_DATA0 | FLEXPWM1_PWMA01 | LPUART8_CTS_B | XBAR1_INOUT06 | LPSPI1_SDO | GPIO3_IO14 |  |  | ENET2_RX_ER | SEMC_CLK5
36 | SD_B0_01 | USDHC1_CLK | FLEXPWM1_PWMB00 | LPI2C3_SDA | XBAR1_INOUT05 | LPSPI1_PCS0 | GPIO3_IO13 | FLEXSPIB_SS1_B |  | ENET2_TX_CLK | ENET2_REF_CLK2
37 | SD_B0_00 | USDHC1_CMD | FLEXPWM1_PWMA00 | LPI2C3_SCL | XBAR1_INOUT04 | LPSPI1_SCK | GPIO3_IO12 | FLEXSPIA_SS1_B |  | ENET2_TX_EN | SEMC_DQS4
38 | SD_B0_04 | USDHC1_DATA2 | FLEXPWM1_PWMA02 | LPUART8_TX | XBAR1_INOUT08 | FLEXSPIB_SS0_B | GPIO3_IO16 | CCM_CLKO1 |  | ENET2_RDATA01
39 | SD_B0_05 | USDHC1_DATA3 | FLEXPWM1_PWMB02 | LPUART8_RX | XBAR1_INOUT09 | FLEXSPIB_DQS | GPIO3_IO17 | CCM_CLKO2 |  | ENET2_RX_EN
40 | B0_04 | LCD_DATA00 | QTIMER2_TIMER1 | LPI2C2_SCL | ARM_TRACE0 | FLEXIO2_FLEXIO04 | GPIO2_IO04 | SRC_BOOT_CFG00 |  | ENET2_TDATA03
41 | B0_05 | LCD_DATA01 | QTIMER2_TIMER2 | LPI2C2_SDA | ARM_TRACE1 | FLEXIO2_FLEXIO05 | GPIO2_IO05 | SRC_BOOT_CFG01 |  | ENET2_TDATA02
42 | B0_06 | LCD_DATA02 | QTIMER3_TIMER0 | FLEXPWM2_PWMA00 | ARM_TRACE2 | FLEXIO2_FLEXIO06 | GPIO2_IO06 | SRC_BOOT_CFG02 |  | ENET2_RX_CLK
43 | B0_07 | LCD_DATA03 | QTIMER3_TIMER1 | FLEXPWM2_PWNB00 | ARM_TRACE3 | FLEXIO2_FLEXIO07 | GPIO2_IO07 | SRC_BOOT_CFG03 |  | ENET2_TX_ER
44 | B0_08 | LCD_DATA04 | QTIMER3_TIMER2 | FLEXPWM2_PWMA01 | LPUART3_TX | FLEXIO2_FLEXIO08 | GPIO2_IO08 | SRC_BOOT_CFG04 |  | ENET2_RDATA03
45 | B0_09 | LCD_DATA05 | QTIMER4_TIMER0 | FLEXPWM2_PWMB01 | LPUART3_RX | FLEXIO2_FLEXIO09 | GPIO2_IO09 | SRC_BOOT_CFG05 |  | ENET2_RDATA02
47 | B0_14 | LCD_DATA10 | XBAR1_INOUT12 | ARM_TXEV | SAI1_RX_SYNC | FLEXIO2_FLEXIO14 | GPIO2_IO14 | SRC_BOOT_CFG10 |  | ENET2_TX_EN
48 | B0_15 | LCD_DATA11 | XBAR1_INOUT13 | ARM_RXEV | SAI1_RX_BCLK | FLEXIO2_FLEXIO15 | GPIO2_IO15 | SRC_BOOT_CFG11 |  | SRC_BOOT_CFG11 | ENET2_REF_CLK2
49 | B1_02 | LCD_DATA14 | XBAR1_INOUT16 | LPSPI4_PCS2 | SAI1_TX_BCLK | FLEXIO2_FLEXIO18 | GPIO2_IO18 | FLEXPWM2_PWMA03 |  | ENET2_RDATA01 | FLEXIO3_FLEXIO18
50 | B1_03 | LCD_DATA15 | XBAR1_INOUT17 | LPSPI4_PCS1 | SAI1_TX_SYNC | FLEXIO2_FLEXIO19 | GPIO2_IO19 | LEXPWM2_PWMB03 |  | ENET2_RX_EN | FLEXIO3_FLEXIO19
51 | B1_04 | LCD_DATA16 | LPSPI4_PCS0 | CSI_DATA15 | ENET_RX_DATA00 | FLEXIO2_FLEXIO20 | GPIO2_IO20 |  |  | GPT1_CL | FLEXIO3_FLEXIO20
52 | B1_05 | LCD_DATA17 | LPSPI4_SDI | CSI_DATA14 | ENET_RX_DATA01 | FLEXIO2_FLEXIO21 | GPIO2_IO21 |  |  | GPT1_CAPTURE1 of | FLEXIO3_FLEXIO21
53 | B1_06 | LCD_DATA18 | LPSPI4_SDO | CSI_DATA13 | ENET_RX_EN | FLEXIO2_FLEXIO22 | GPIO2_IO22 |  |  | GPT1_CAPTURE2 | FLEXIO3_FLEXIO22
54 | B1_07 | LCD_DATA19 | LPSPI4_SCK | CSI_DATA12 | ENET_TX_DATA00 | FLEXIO2_FLEXIO23 | GPIO2_IO23 |  |  | GPT1_COMPARE1 | FLEXIO3_FLEXIO23
55 | B1_08 | LCD_DATA20 | QTIMER1_TIMER3 | CSI_DATA11 | ENET_TX_DATA01 | FLEXIO2_FLEXIO24 | GPIO2_IO24 |  |  | GPT1_COMPARE2 | FLEXIO3_FLEXIO24
56 | B1_09 | LCD_DATA21 | QTIMER2_TIMER3 | CSI_DATA10 | ENET_TX_EN | FLEXIO2_FLEXIO25 | GPIO2_IO25 |  |  | GPT1_COMPARE3 | FLEXIO3_FLEXIO25
57 | B1_10 | LCD_DATA22 | QTIMER3_TIMER3 | CSI_DATA00 | ENET_TX_CLK | FLEXIO2_FLEXIO26 | GPIO2_IO26 | ENET_REF_CLK |  |  | FLEXIO3_FLEXIO26
58 | B1_11 | LCD_DATA23 | QTIMER4_TIMER3 | CSI_DATA01 | ENET_RX_ER | FLEXIO2_FLEXIO27 | GPIO2_IO27 | LPSPI4_PCS3 |  |  | FLEXIO3_FLEXIO27
59 | B1_12 |  | LPUART5_TX | CSI_PIXCLK | ENET_1588_EVENT0_IN | FLEXIO2_FLEXIO28 | GPIO2_IO28 | USDHC1_CD_B |  |  | FLEXIO3_FLEXIO28
60 | B1_13 | WDOG1_B | LPUART5_RX | CSI_VSYNC | NET_1588_EVENT0_OUT | FLEXIO2_FLEXIO29 | GPIO2_IO29 | USDHC1_WP |  | SEMC_DQS4 | FLEXIO3_FLEXIO29
61 | B1_14 | ENET_MDC | FLEXPWM4_PWMA02 | CSI_HSYNC | XBAR1_IN02 | FLEXIO2_FLEXIO30 | GPIO2_IO30 | USDHC1_VSELECT |  | ENET2_TDATA00 | FLEXIO3_FLEXIO30
62 | B1_15 | ENET_MDIO | LEXPWM4_PWMA03 | CSI_MCLK | XBAR1_IN03 | FLEXIO2_FLEXIO31 | GPIO2_IO31 | USDHC1_RESET_B |  |  | FLEXIO3_FLEXIO31
63 | B0_13 | LCD_DATA09 | XBAR1_INOUT11 | ARM_TRACE_SWO | SAI1_MCLK | FLEXIO2_FLEXIO13 | GPIO2_IO13 | SRC_BOOT_CFG09 |  | ENET2_TDAT
New T5 15/A1 | AD_B1_03 | USB_OTG1_OC | QTIMER3_TIMER3 | LPUART2_RX | SPDIF_IN | ENET_1588_EVENT2_IN | GPIO1_IO19 | USDHC2_CD_B | KPP_COL06 | GPT2_CAPTURE1 | FLEXIO3_FLEXIO03
New T5 | AD_B1_04 | FLEXSPIB_DATA03 | ENET_MDC | LPUART3_CTS_B | SPDIF_SR_CLK | CSI_PIXCLK | GPIO1_IO20 | USDHC2_DATA0 | KPP_ROW05 | GPT2_CAPTURE2 | FLEXIO3_FLEXIO04
New T5 | AD_B1_05 | FLEXSPIB_DATA02 | ENET_MDIO | LPUART3_RTS_B | SPDIF_OUT | CSI_MCLK | GPIO1_IO21 | USDHC2_DATA1 | KPP_COL05 | GPT2_COMPARE1 | FLEXIO3_FLEXIO05
New T5 | AD_B1_12 | FLEXSPIA_DATA01 | ACMP_OUT00 | LPSPI3_PCS0 | SAI1_RX_DATA00 | CSI_DATA05 | GPIO1_IO28 | USDHC2_DATA4 | KPP_ROW01 | ENET2_1588_EVENT2_OUT | FLEXIO3_FLEXIO12
New T5 | AD_B1_13 | FLEXSPIA_DATA00 | ACMP_OUT01 | LPSPI3_SDI | SAI1_TX_DATA00 | CSI_DATA04 | GPIO1_IO29 | USDHC2_DATA5 | KPP_COL01 | ENET2_1588_EVENT2_IN | FLEXIO3_FLEXIO13
New T5 | AD_B1_14 | FLEXSPIA_SCLK | ACMP_OUT02 | LPSPI3_SDO | SAI1_TX_BCLK | CSI_DATA03 | GPIO1_IO30 | USDHC2_DATA6 | KPP_ROW00 | ENET2_1588_EVENT3_OUT | FLEXIO3_FLEXIO14