## Sheet1
Pin | Name | GPIO | Serial | I2C | SPI | PWM | CAN | Audio | XBAR | FlexIO | Analog | SD/CSI/LCD | Column1 | Column2
0 | AD_B0_02 |  | 1.3 | Serial1(6) RX |  | SPI1(3) CS0 | PWM1_X1 | 2_RX |  | IO-17
1 | AD_B0_03 |  | 1.2 | Serial1(6) TX |  | SPI1(3) MISO | PWM1_X0 | 2_TX |  | IO-16
24/A10 | AD_B0_12 |  | 1.12 | Serial6(1) TX | Wire2(4) SCL |  | PWM1_X2 |  |  |  |  | A1:1
25/A11 | AD_B0_13 |  | 1.13 | Serial6(1) RX | Wire2(4) SDA |  | PWM1_X3 | GPT1_CLK |  |  |  | A1:2
19/A5 | AD_B1_00 |  | 1.16 | Serial3(2) CTS | Wire(1) SCL |  | QT3_0 |  |  |  | 3:00 | A1:5, A2:5
18/A4 | AD_B1_01 |  | 1.17 | Serial3(2) RTS | Wire(1) SDA |  | QT3_1 |  |  |  | 3:01 | A1:6, A2:6
14/A0 | AD_B1_02 |  | 1.18 | Serial3(2) TX |  |  | QT3_2 |  | SPDIF_OUT |  | 3:02 | A1:7, A2:7
17/A3 | AD_B1_06 |  | 1.22 | Serial4(3) TX | Wire1(3) SDA |  |  |  | SPDIF_LOCK |  | 3:06 | A1:11, A2:11 | CSI_VSYNC
16/A2 | AD_B1_07 |  | 1.23 | Serial2(3) RX | Wire2(3) SCL |  |  |  | SPDIF_EXTCLK |  | 3:07 | A1:12, A2:12 | USDHC2_DATA3
22/A8 | AD_B1_08 |  | 1.24 |  |  |  | PWM4_A0 | 1_TX |  |  | 3:08 | A1:13, A2:13 | USDHC2_CMD | BATT_VIN?
23/A9 | AD_B1_09 |  | 1.25 |  |  |  | PWM4_A1 | 1_RX | 1:MCLK |  | 3:09 | A1:14, A2:14 | CSI_D8
20/A6 | AD_B1_10 |  | 1.26 | Serial5(8) TX |  |  |  |  | 1:RX_SYNC |  | 3:10 | A1:15, A2:15
21/A7 | AD_B1_11 |  | 1.27 | Serial5(8) RX |  |  |  |  | 1:RX_BCLK |  | 3:11 | A1:0, A2:0
27/A13 | AD_B1_15 |  | 1.31 |  |  | SPI1(3) SCK |  |  | 1:TX_SYNC |  | 3:15 | A2:4 | CSI_D2
10 | B0_00 |  | 4.6 |  |  |  | PWM2_A0 |  | 2:TX_BCL | IO-08 | 1:06
12 | B0_01 |  | 2.1 |  |  | SPI(4) MISO | QT1_1 |  | MQS_LEFT |  | 2:01
11 | B0_02
13 | B0_03 |  | 2.3 |  |  | SPI(4) SCK | QT2_0 | 1_RX |  |  | 2:03
40 | B0_04 |  | 2:04 |  | Wire3(2) SCL |  | QT2_1 |  |  |  | 2:04 |  | LCD_DATA0 | MM
41 | B0_05 |  | 2:05 |  | Wire3(2) SDA |  | QT2_2 |  |  |  | 2:05 |  | LCD_DATA1 | MM
42 | B0_06 |  | 2:06 |  |  |  | QT3_0 |  |  |  | 2:06 |  | LCD_DATA2 | MM
43 | B0_07 |  | 2:07 |  |  |  | QT3_1 |  |  |  | 2:07 |  | LCD_DATA3 | MM
44 | B0_08 |  | 2:08 |  |  |  | QT3_2 |  |  |  | 2:08 |  | LCD_DATA4 | MM
45 | B0_09 |  | 2:09 |  |  |  | QT4_0 |  |  |  | 2:09 |  | LCD_DATA5 | MM
6 | B0_10 |  | 2.1 |  |  |  | PWM2_A2, QT4_1 |  | 1:TX3_RX1 |  | 2:10
9 | B0_11 |  | 2.11 |  |  |  | PWM2_B2,QT4_2 |  | 1:TX2_RX2 |  | 2:11
32 on t41 | B0_12 |  | 2.12 | [5 empty] | 1:TX1_RX3 | IO-10 | 2:12
| B0_13 | 000 ALT0 — Select mux mode: ALT0 mux port: LCD_DATA09 of instance: lcdif 001 ALT1 — Select mux mode: ALT1 mux port: XBAR1_INOUT11 of instance: xbar1 010 ALT2 — Select mux mode: ALT2 mux port: ARM_TRACE_SWO of instance: cm7_mx6rt 011 ALT3 — Select mux mode: ALT3 mux port: SAI1_MCLK of instance: sai1 100 ALT4 — Select mux mode: ALT4 mux port: FLEXIO2_FLEXIO13 of instance: flexio2 101 ALT5 — Select mux mode: ALT5 mux port: GPIO2_IO13 of instance: gpio2 110 ALT6 — Select mux mode: ALT6 mux port: SRC_BOOT_CFG09 of instance: src 1000 ALT8 — Select mux mode: ALT8 mux port: ENET2_TDATA01 of instance: enet2
| B0_14 | 000 ALT0 — Select mux mode: ALT0 mux port: LCD_DATA10 of instance: lcdif 001 ALT1 — Select mux mode: ALT1 mux port: XBAR1_INOUT12 of instance: xbar1 010 ALT2 — Select mux mode: ALT2 mux port: ARM_TXEV of instance: cm7_mx6rt 011 ALT3 — Select mux mode: ALT3 mux port: SAI1_RX_SYNC of instance: sai1 100 ALT4 — Select mux mode: ALT4 mux port: FLEXIO2_FLEXIO14 of instance: flexio2 101 ALT5 — Select mux mode: ALT5 mux port: GPIO2_IO14 of instance: gpio2 110 ALT6 — Select mux mode: ALT6 mux port: SRC_BOOT_CFG10 of instance: src 1000 ALT8 — Select mux mode: ALT8 mux port: ENET2_TX_EN of instance: enet2
| B0_15 | 000 ALT0 — Select mux mode: ALT0 mux port: LCD_DATA11 of instance: lcdif 001 ALT1 — Select mux mode: ALT1 mux port: XBAR1_INOUT13 of instance: xbar1 010 ALT2 — Select mux mode: ALT2 mux port: ARM_RXEV of instance: cm7_mx6rt 011 ALT3 — Select mux mode: ALT3 mux port: SAI1_RX_BCLK of instance: sai1 100 ALT4 — Select mux mode: ALT4 mux port: FLEXIO2_FLEXIO15 of instance: flexio2 101 ALT5 — Select mux mode: ALT5 mux port: GPIO2_IO15 of instance: gpio2 110 ALT6 — Select mux mode: ALT6 mux port: SRC_BOOT_CFG11 of instance: src 1000 ALT8 — Select mux mode: ALT8 mux port: ENET2_TX_CLK of instance: enet2 1001 ALT9 — Select mux mode: ALT9 mux port: ENET2_REF_CLK2 of instance: enet2
8 | B1_00 |  | 2.16 | Serial2(4) TX |  |  | PWM1_A3 |  | 1:RX_DATA | IO-14 | 2:16, 3:16
7 | B1_01 |  | 2.17 | Serial2(4) RX |  |  | PWM1_B3 |  | 1:TX_DATA | IO-15 | 2:17, 3:17
36 on t41 | B1_02 |  | 2.18 |  |  | SPI(4) CS2 | PWM2_A3 |  | 1:TX_BCLK | IO-16 | 2:18,3:18
37 on t41 | B1_03 |  | 2.19 |  |  | SPI(4) CS1 | PWM2_B3 |  | 1:TX_SYNC | IO-17 | 2:19,3:19
| B1_04 | 000 ALT0 — Select mux mode: ALT0 mux port: LCD_DATA16 of instance: lcdif 001 ALT1 — Select mux mode: ALT1 mux port: LPSPI4_PCS0 of instance: lpspi4 010 ALT2 — Select mux mode: ALT2 mux port: CSI_DATA15 of instance: csi 011 ALT3 — Select mux mode: ALT3 mux port: ENET_RX_DATA00 of instance: enet 100 ALT4 — Select mux mode: ALT4 mux port: FLEXIO2_FLEXIO20 of instance: flexio2 101 ALT5 — Select mux mode: ALT5 mux port: GPIO2_IO20 of instance: gpio2 1000 ALT8 — Select mux mode: ALT8 mux port: GPT1_CLK of instance: gpt1 1001 ALT9 — Select mux mode: ALT9 mux port: FLEXIO3_FLEXIO20 of instance: flexio3
| B1_05 | 000 ALT0 — Select mux mode: ALT0 mux port: LCD_DATA17 of instance: lcdif 001 ALT1 — Select mux mode: ALT1 mux port: LPSPI4_SDI of instance: lpspi4 010 ALT2 — Select mux mode: ALT2 mux port: CSI_DATA14 of instance: csi 011 ALT3 — Select mux mode: ALT3 mux port: ENET_RX_DATA01 of instance: enet 100 ALT4 — Select mux mode: ALT4 mux port: FLEXIO2_FLEXIO21 of instance: flexio2 101 ALT5 — Select mux mode: ALT5 mux port: GPIO2_IO21 of instance: gpio2 1000 ALT8 — Select mux mode: ALT8 mux port: GPT1_CAPTURE1 of instance: gpt1 1001 ALT9 — Select mux mode: ALT9 mux port: FLEXIO3_FLEXIO21 of instance: flexio3
| B1_06 | 000 ALT0 — Select mux mode: ALT0 mux port: LCD_DATA18 of instance: lcdif 001 ALT1 — Select mux mode: ALT1 mux port: LPSPI4_SDO of instance: lpspi4 010 ALT2 — Select mux mode: ALT2 mux port: CSI_DATA13 of instance: csi 011 ALT3 — Select mux mode: ALT3 mux port: ENET_RX_EN of instance: enet 100 ALT4 — Select mux mode: ALT4 mux port: FLEXIO2_FLEXIO22 of instance: flexio2 101 ALT5 — Select mux mode: ALT5 mux port: GPIO2_IO22 of instance: gpio2 1000 ALT8 — Select mux mode: ALT8 mux port: GPT1_CAPTURE2 of instance: gpt1 1001 ALT9 — Select mux mode: ALT9 mux port: FLEXIO3_FLEXIO22 of instance: flexio3
| B1_07 | 000 ALT0 — Select mux mode: ALT0 mux port: LCD_DATA19 of instance: lcdif 001 ALT1 — Select mux mode: ALT1 mux port: LPSPI4_SCK of instance: lpspi4 010 ALT2 — Select mux mode: ALT2 mux port: CSI_DATA12 of instance: csi 011 ALT3 — Select mux mode: ALT3 mux port: ENET_TX_DATA00 of instance: enet 100 ALT4 — Select mux mode: ALT4 mux port: FLEXIO2_FLEXIO23 of instance: flexio2 101 ALT5 — Select mux mode: ALT5 mux port: GPIO2_IO23 of instance: gpio2 1000 ALT8 — Select mux mode: ALT8 mux port: GPT1_COMPARE1 of instance: gpt1 1001 ALT9 — Select mux mode: ALT9 mux port: FLEXIO3_FLEXIO23 of instance: flexio3
| B1_08 | 00 ALT0 — Select mux mode: ALT0 mux port: LCD_DATA20 of instance: lcdif 001 ALT1 — Select mux mode: ALT1 mux port: QTIMER1_TIMER3 of instance: qtimer1 010 ALT2 — Select mux mode: ALT2 mux port: CSI_DATA11 of instance: csi 011 ALT3 — Select mux mode: ALT3 mux port: ENET_TX_DATA01 of instance: enet 100 ALT4 — Select mux mode: ALT4 mux port: FLEXIO2_FLEXIO24 of instance: flexio2 101 ALT5 — Select mux mode: ALT5 mux port: GPIO2_IO24 of instance: gpio2 110 ALT6 — Select mux mode: ALT6 mux port: FLEXCAN2_TX of instance: flexcan2 1000 ALT8 — Select mux mode: ALT8 mux port: GPT1_COMPARE2 of instance: gpt1 1001 ALT9 — Select mux mode: ALT9 mux port: FLEXIO3_FLEXIO24 of instance: flexio3
| B1_09 | 000 ALT0 — Select mux mode: ALT0 mux port: LCD_DATA21 of instance: lcdif 001 ALT1 — Select mux mode: ALT1 mux port: QTIMER2_TIMER3 of instance: qtimer2 010 ALT2 — Select mux mode: ALT2 mux port: CSI_DATA10 of instance: csi 011 ALT3 — Select mux mode: ALT3 mux port: ENET_TX_EN of instance: enet 100 ALT4 — Select mux mode: ALT4 mux port: FLEXIO2_FLEXIO25 of instance: flexio2 101 ALT5 — Select mux mode: ALT5 mux port: GPIO2_IO25 of instance: gpio2 110 ALT6 — Select mux mode: ALT6 mux port: FLEXCAN2_RX of instance: flexcan2 1000 ALT8 — Select mux mode: ALT8 mux port: GPT1_COMPARE3 of instance: gpt1 1001 ALT9 — Select mux mode: ALT9 mux port: FLEXIO3_FLEXIO25 of instance: flexio3
| B1_10 | 000 ALT0 — Select mux mode: ALT0 mux port: LCD_DATA22 of instance: lcdif 001 ALT1 — Select mux mode: ALT1 mux port: QTIMER3_TIMER3 of instance: qtimer3 010 ALT2 — Select mux mode: ALT2 mux port: CSI_DATA00 of instance: csi 011 ALT3 — Select mux mode: ALT3 mux port: ENET_TX_CLK of instance: enet 100 ALT4 — Select mux mode: ALT4 mux port: FLEXIO2_FLEXIO26 of instance: flexio2 101 ALT5 — Select mux mode: ALT5 mux port: GPIO2_IO26 of instance: gpio2 110 ALT6 — Select mux mode: ALT6 mux port: ENET_REF_CLK of instance: enet 1001 ALT9 — Select mux mode: ALT9 mux port: FLEXIO3_FLEXIO26 of instance: flexio3
| B1_11 | 000 ALT0 — Select mux mode: ALT0 mux port: LCD_DATA23 of instance: lcdif 001 ALT1 — Select mux mode: ALT1 mux port: QTIMER4_TIMER3 of instance: qtimer4 010 ALT2 — Select mux mode: ALT2 mux port: CSI_DATA01 of instance: csi 011 ALT3 — Select mux mode: ALT3 mux port: ENET_RX_ER of instance: enet 100 ALT4 — Select mux mode: ALT4 mux port: FLEXIO2_FLEXIO27 of instance: flexio2 101 ALT5 — Select mux mode: ALT5 mux port: GPIO2_IO27 of instance: gpio2 110 ALT6 — Select mux mode: ALT6 mux port: LPSPI4_PCS3 of instance: lpspi4 1001 ALT9 — Select mux mode: ALT9 mux port: FLEXIO3_FLEXIO27 of instance: flexio3
35 on t41 | B1_12 |  | 2.28 | Serial8(5) TX | [6 empty] | 2:28,3:28
34 ont41 | B1_13 |  | 2.29 | Serial8(5) RX | [6 empty] | 2:29,3:29

## Sheet2
Pin | Name | GPIO | Serial | I2C | SPI | PWM | CAN | Audio | XBAR | FlexIO | Analog | SD/CSI/LCD | Pin | Name | GPIO | Serial | I2C | SPI | PWM | CAN | Audio | XBAR | FlexIO | Analog | SD/CSI/LCD
GND
GND | [12 empty] | GND
GND | [12 empty] | 10 | B0_00 | 4.6 |  |  |  | PWM2_A0 |  | 2:TX_BCL | IO-08 | 1:06
GND | [12 empty] | 12 | B0_01 | 2.1 |  |  | SPI(4) MISO | QT1_1 |  | MQS_LEFT |  | 2:01
GND | [12 empty] | 11 | B0_02
GND | [12 empty] | 13 | B0_03 | 2.3 |  |  | SPI(4) SCK | QT2_0 | 1_RX |  |  | 2:03
GND | [12 empty] | 40 | B0_04 | 2:04 |  | Wire3(2) SCL |  | QT2_1 |  |  |  | 2:04 |  | LCD_DATA0
BOOT/PROG | [12 empty] | 41 | B0_05 | 2:05 |  | Wire3(2) SDA |  | QT2_2 |  |  |  | 2:05 |  | LCD_DATA1
GND | [12 empty] | 42 | B0_06 | 2:06 |  |  |  | QT3_0 |  |  |  | 2:06 |  | LCD_DATA2
GND | [12 empty] | 43 | B0_07 | 2:07 |  |  |  | QT3_1 |  |  |  | 2:07 |  | LCD_DATA3
GND | [12 empty] | 44 | B0_08 | 2:08 |  |  |  | QT3_2 |  |  |  | 2:08 |  | LCD_DATA4
24/A10 | AD_B0_12 | 1.12 | Serial6(1) TX | Wire2(4) SCL |  | PWM1_X2 |  |  |  |  | A1:1 |  | 45 | B0_09 | 2:09 |  |  |  | QT4_0 |  |  |  | 2:09 |  | LCD_DATA5
25/A11 | AD_B0_13 | 1.13 | Serial6(1) RX | Wire2(4) SDA |  | PWM1_X3 | GPT1_CLK |  |  |  | A1:2 |  | 6 | B0_10 | 2.1 |  |  |  | PWM2_A2, QT4_1 |  | 1:TX3_RX1 |  | 2:10
21/A7 | AD_B1_11 | 1.27 | Serial5(8) RX |  |  |  |  | 1:RX_BCLK |  | 3:11 | A1:0, A2:0 |  | 9 | B0_11 | 2.11 |  |  |  | PWM2_B2,QT4_2 |  | 1:TX2_RX2 |  | 2:11
GND | [12 empty] | 32 on t41 | B0_12 | 2.12 | [5 empty] | 1:TX1_RX3 | IO-10 | 2:12
19/A5 | AD_B1_00 | 1.16 | Serial3(2) CTS | Wire(1) SCL |  | QT3_0 |  |  |  | 3:00 | A1:5, A2:5 |  |  | B0_14
ON/OFF | [13 empty] | B0_15
14/A0 | AD_B1_02 | 1.18 | Serial3(2) TX |  |  | QT3_2 |  | SPDIF_OUT |  | 3:02 | A1:7, A2:7 |  | 8 | B1_00 | 2.16 | Serial2(4) TX |  |  | PWM1_A3 |  | 1:RX_DATA | IO-14 | 2:16, 3:16
GND | [12 empty] | 7 | B1_01 | 2.17 | Serial2(4) RX |  |  | PWM1_B3 |  | 1:TX_DATA | IO-15 | 2:17, 3:17
18/A4 | AD_B1_01 | 1.17 | Serial3(2) RTS | Wire(1) SDA |  | QT3_1 |  |  |  | 3:01 | A1:6, A2:6 |  | 36 on t41 | B1_02 | 2.18 |  |  | SPI(4) CS2 | PWM2_A3 |  | 1:TX_BCLK | IO-16 | 2:18,3:18
22/A8 | AD_B1_08 | 1.24 |  |  |  | PWM4_A0 | 1_TX |  |  | 3:08 | A1:13, A2:13 | USDHC2_CMD | 37 on t41 | B1_03 | 2.19 |  |  | SPI(4) CS1 | PWM2_B3 |  | 1:TX_SYNC | IO-17 | 2:19,3:19
20/A6 | AD_B1_10 | 1.26 | Serial5(8) TX |  |  |  |  | 1:RX_SYNC |  | 3:10 | A1:15, A2:15 |  |  | B1_04
23/A9 | AD_B1_09 | 1.25 |  |  |  | PWM4_A1 | 1_RX | 1:MCLK |  | 3:09 | A1:14, A2:14 | CSI_D8 |  | B1_05
GND | [13 empty] | B1_06
GND | [13 empty] | B1_07
GND | [13 empty] | B1_08
GND | [13 empty] | B1_09
1 | AD_B0_03 | 1.2 | Serial1(6) TX |  | SPI1(3) MISO | PWM1_X0 | 2_TX |  | IO-16 |  |  |  |  | B1_10
0 | AD_B0_02 | 1.3 | Serial1(6) RX |  | SPI1(3) CS0 | PWM1_X1 | 2_RX |  | IO-17 |  |  |  |  | B1_11
17/A3 | AD_B1_06 | 1.22 | Serial2(3) TX | Wire2(3) SDA |  |  |  | SPDIF_LOCK |  | 3:6 | A1:11, A2:11 | USDHC2_DATA2 | 35 on t41 | B1_12 | 2.28 | Serial8(5) TX | [6 empty] | 2:28,3:28
16/A2 | AD_B1_07 | 1.23 | Serial2(3) RX | Wire2(3) SCL |  |  |  | SPDIF_EXTCLK |  | 3:7 | A1:12, A2:12 | USDHC2_DATA3 | 34 ont41 | B1_13 | 2.29 | Serial8(5) RX | [6 empty] | 2:29,3:29
27/A13 | AD_B1_15 | 1.31 |  |  | SPI1(3) SCK |  |  | 1:TX_SYNC |  | 3:15 | A2:4 | CSI_D2
3.3v
3.3v
3.3v
3.3v
3.3v
3.3v
3.3v
3.3v
3.3v
3.3v